## Sheet1
Bill of Materials
| Project Title: | Bill of Materials for BOM Document [VXR7200_Bridge.BomDoc]
| Project File Name: | VXR7200_Bridge.PrjPcb
| Assembly Variant: | None
Part Number | Description | Designator | Manufacture | Manufacture Part Number | Exact | Supplied by us | Quantity
DesignItemId | Description | Designator | Manufacturer 1 | Manufacturer Part Number 1 |  |  | Quantity
GRM0335C1E100JA01D | CAP CER 10PF 25V C0G/NP0 0201 | C3, C12, C54, C55, C56, C57 | Murata | GRM0335C1E100JA01D | Any |  | 6
GRM188R60J476ME01D | CAP CER 47UF 6.3V X5R 0603 | C15, C20, C25, C30, C58, C59 | Murata | GRM188R60J476ME01D | Approve before changing |  | 6
GRM188R61C106MA73D | CAP CER 10UF 16V X5R 0603 | C33, C34, C35, C50 | Murata | GRM188R61C106MA73D | Any |  | 4
GRM21BR60J107ME15K | CAP CER 100UF 6.3V X5R 0805 | C36, C37, C38, C51 | Murata | GRM21BR60J107ME15K | Approve before changing, can be 47uf 0805 |  | 4
GRM033R61E104KE14D | CAP CER 0.1UF 25V X5R 0201 | C1, C2, C4, C5, C6, C7, C8, C9, C10, C11, C13, C14, C16, C17, C18, C19, C21, C22, C23, C24, C26, C27, C28, C29, C31, C32, C39, C40, C41, C42, C44, C47, C48, C49, C53 | Murata | GRM033R61E104KE14D | Approve before changing |  | 35
CC0201JRNPO8BN200 | CAP CER 20PF 25V C0G/NPO 0201 | C43, C45, C46, C52 | Yageo | CC0201JRNPO8BN200 | Can substitute with similar value |  | 4
875015119006 | WCAP-PHGP Aluminum Polymer Capacitor, H-Chip SMT, L7.3W4.3H1.9mm, 220uF, 6.3V | C60 | Wurth Electronics | 875015119006 | Any |  | 1
150060GS55040 | LED GREEN DIFFUSED 0603 SMD | D8, D9, D10 | Wurth Electronics | 150060GS55040 | Any |  | 3
742792603 | WE-CBF SMT EMI Suppression Ferrite Bead, size 0603, 28Ohm, 4A | FB1, FB2, FB3, FB4, FB5, FB6 | Wurth Electronics | 742792603 | Y |  | 6
20682-020E-02 | Cabline-CAII Rece. Ass'y | J1 | I-PEX | 20682-020E-02 | Y | Y | 1
20682-030E-02 | Cabline-CAII Rece. Ass'y | J2, J3 | I-PEX | 20682-030E-02 | Y | Y | 2
| Connector, DNI | J4 |  |  |  |  | 1
CRCW02011M00FKED | RES SMD 1M OHM 1% 1/20W 0201 | R1, R42, R43, R44, R45 |  |  | Any |  | 5
ERJ-U01J272C | RES 2.7K OHM 5% 1/20W 0201 SMD | R2, R3, R6, R8, R9, R10, R11, R12, R13, R15, R16, R17, R18, R19, R21 |  |  | Any |  | 15
ERJ-U01F1003C | RES 100K OHM 1% 1/20W 0201 SMD | R4, R46 |  |  | Any |  | 2
ERJ-1GNF1332C | RES SMD 13.3K OHM 1% 1/20W 0201 | R5 |  |  | Any |  | 1
ERJ-1GNF1502C | RES SMD 15K OHM 1% 1/20W 0201 | R7 |  |  | Any |  | 1
ERJ-1GNF9092C | RES SMD 90.9K OHM 1% 1/20W 0201 | R14 |  |  | Any |  | 1
ERJ-1GNF6042C | RES SMD 60.4K OHM 1% 1/20W 0201 | R20 |  |  | Any |  | 1
ERJ-1GNF3012C | RES SMD 30.1K OHM 1% 1/20W 0201 | R22 |  |  | Any |  | 1
AC0402FR-070RL | RESISTOR 0402 JUMPER ZERO OHM | R23, R24, R25, R26, R30, R31, R32, R33 |  |  | Any |  | 8
RCS0402680RFKED | RES SMD 680 OHM 1% 1/5W 0402 | R34, R35, R36 |  |  | Any |  | 3
CMP-015-00008-4 | VXR7200 DP to MIPI-DSI bridge | U1 | Synaptics | VXR7200 | Y | Y | 1
LTM4643EV#PBF | LTM4643 - Ultrathin Quad ﾎｼModule Regulator with Configurable 3A Output Array | U2 | Analog Devices / Linear Technology | LTM4643EV#PBF | Y | Y | 1
TXU0204BQAR | No Description Available | U4, U5 | Texas Instruments | TXU0204BQAR | Y | Y | 2
PCA9540BDP | 2-Channel IﾂｲC Multiplexer Interface 8-TSSOP | U7 | NXP Semiconductors | PCA9540BDP | Y | Y | 1
830108208409 | WE-XTAL Quartz Crystal, SMT, CFPX-218, 27MHz, +/-10ppm | Y1 | Wurth Electronics | 830108208409 | Y | Y | 1
117